## Trough Vancomycin Calculator
VAPA VANCOMYCIN TROUGH-BASED CALCULATOR
Created by: Michael Luo, PharmD
INITIAL DOSING
Hidden Calculations
1. PATIENT INPUT DATA |  | 2. PATIENT WEIGHT |  |  |  | CrCL (IBW) | 51.25
Age (yr) | 80 | Act BW/IBW Ratio | IBW (kg) | Act BW(kg) | Adj BW(kg) | CrCL (ABW) | 58.3333
Sex (M or F) | 1 | 113.8% | 61.5 | 70 | N/A | CrCL (adj BW) | N/A
Height (in) | 65 |  |  |  | 1
Weight (kg) | 70 |  |  |  |  | Dose Calculations
SCr (mg/dL) | 0.3
Round SCr to 1? (Y or N) | 1 | 4. VANCOMYCIN REGIMEN |  |  |  | Vanco Dose | 250
|  | Chosen Dosing Interval (hr) | 8 |  |  | Vanco Dose | 500
PATIENT VARIABLES |  | Target Trough (mg/L) | 15 |  |  | Trough Range | 15
CrCL (mL/min) | 51.25
3. PATIENT VANCO PK |  | RESULTS |  |  |  | Ambrose V | 44
Population Kinetics | 1 | Suggested Loading Dose | 1750mg |  |  | Ambrose Cl | 3.075
|  | Initial Maintenance Regimen | 250mg every 8 hours | 500mg every 8 hours |  | Bauer V | 49
Clearance (L/hr) | 3.075 | Est. Trough/Cpmin (mg/L) | 7.585 | 15.1701 |  | Bauer CL | 2.3062
VolumeD (L) | 44 | Est. AUC24 (mg*h/L) | 243.9024 | 487.8049 |  | Matzke V | 63
kel (1/hr) | 0.069886 |  |  |  |  | Matzke Cl | 2.3044
t1/2 (hr) | 9.9182
TROUGH REVISION DOSING
1. CURRENT REGIMEN |  | CALCULATIONS
Current Dose (mg) | 500 | Cpmax (mg/L) | 34.9636
Dosing Interval (hr) | 8 | Est. Vanco AUC0-24 (mg*hr/L) | 693.8533
2. STEADY STATE VANCOMYCIN LEVEL |  | 4. REVISED VANCOMYCIN REGIMEN
Trough CVanco (mg/L) | 23.6 | New Dosing Interval (hr) | 12
|  | Target Trough (mg/L) | 15
3. PATIENT VANCO PK
VD (L) | 44 | RESULTS |  |  | Vanco Dose | 500
Revised kel (1/hr) | 0.049133 | Revised Maintenance Regimen | 500mg every 12 hours | 750mg every 12 hours | Vanco Dose | 750
Revised Clvanco (L/hr) | 2.1618 | Est. Trough/Cpmin (mg/L) | 14.147 | 21.2205 | Trough Range | 15
Revised t1/2 (hr) | 14.1076 | Est. AUC24 (mg*h/L) | 462.5689 | 693.8533
Note on B10: Age must be >=18
Note on B12: Must be >=5ft (60 in)
Note on E16: Suggested: Between 1-2 half-lives Use 6,8,12,24,48, or 72
Note on B18: Calculates CrCl using C-G equation, depending on selected weight Factor of 0.85 if female.
Note on B20: Ambrose Method: V(L) = (0.17*age)+(0.22+TBW in kg)+15 Cl(L/hr) = CrCl * 0.06 Bauer Method: V(L) = 0.7L/kg * TBW in kg Cl(L/hr) = 0.75 * CrCl * 0.06 Matzeke Method: CrCL <60: V(L) = 0.9L/kg*TBW in kg CrCL >=60: V(L) = 0.72L/kg*TBW in kg Cl(L/hr) = (CrCL*0.678+3.66)*0.06
Note on B24: k (1/hr) = Cl/V
Note on B25: Half-life (hr) = -ln(0.5)/k
Note on B34: True trough should be drawn near the end of the dosing interval, 30 min before next dose.
Note on E34: If dose needs to be adjusted, choose new tau based on 1-2x revised half-life (table 3) Use 6,8,12,24,48, or 72
Yes
No
Male
Female
Ambrose Method
Bauer Method
Matzke Method

## AUC Vancomycin Calculator
VAPA VANCOMYCIN AUC-BASED CALCULATOR
Created by: Michael Luo, PharmD
INSTRUCTIONS |  |  | INITIAL DOSING |  |  | AUC REVISION DOSING
Hover over comments for more information SPECIAL CONSIDERATIONS Before using this calculator, consider: -potential drug interactions -special populations: elderly, malnourished, amputees, pregnancy -Do not use for: meningitis, AKI, fluctuating renal function, any renal replacement therapy COLOR SCHEME YELLOW: user input PURPLE: important calculations eg. Half-life GREEN: in reference range RED: out of reference range REFERENCES 1) Vancomycin AUC Reference Sheet, VA Palo Alto Pharmacy 2) SHC Vancomycin Dosing Guide, Stanford Health Care |  |  | BOX 1 Enter age, sex, height, weight, and serum creatinine levels -Age must be >=18 yr -Height must be >=60 in -*Option to round SCr to 1 (may underestimate CrCl in elderly, malnourished, and those with low muscle mass |  |  | Revises k of elimination, clearance, half-life and estimates AUC over a 24 hour period using the Sawchuck-Zaske Method **Paired vancomycin levels should be drawn at steady state **The trough may be drawn before the peak BOX 1 Enter the current vancomycin regimen and dose. Infusion time auto-populates BOX 2 Enter paired vancomycin levels. Higher level or "peak" -enter date, time, concentration -enter most RECENT administration time BEFORE peak Lower level or "trough" -enter date, time, concentration - -enter most RECENT administration time BEFORE trough RESULTS BOX Enter the target 24-hour AUC (ref range 400-600 mg*h/L) Displays vancomycin regimens based on target AUC at steady-state and revised patient's vancomycin kinetics -Options include Q6, Q8, Q12, and Q24 hour dosing intervals -For each dosing interval, dose is rounded up and down to nearest 250mg -Infusion times are automatically updated (see Reference page) -Est. AUC(mg*h/L): 400-600 ref range -Est. Trough(mg/L): 10-20 ref range
BOX 2 Options to use ideal (IBW), actual (ActBW), or adjusted body weights (AdjBW). If ActBW:IBW ratio >=1.2 or 120%, AdjBW is calculated.
RESULTS BOX
Enter the target 24-hour AUC (ref range 400-600 mg*h/L) Displays suggested vancomycin regimens based on target AUC and patient PK data -Options include Q6, Q8, Q12, and Q24 hour dosing intervals -For each dosing interval, dose is rounded up and down to nearest 250mg -Infusion times are automatically updated (see Reference page) -Est. AUC(mg*h/L): 400-600 ref range -Est. Trough(mg/L): 10-20 ref range
INITIAL DOSING
Hidden Calculations
1. PATIENT INPUT DATA |  |  | 2. PATIENT WEIGHT | [5 empty] | CrCL (IBW)
Age (yr) | 66 |  | Act BW/IBW | IBW (kg) | Act BW(kg) | Adj BW(kg) |  |  | CrCL (ABW)
Sex (M or F) | 1 |  | 130.1% | 70.7 | 92 | 79.22 |  |  | CrCL (adj BW)
Height (in) | 69 |  |  |  |  | 1
Weight (kg) | 92
SCr (mg/dL) | 2.1 |  | RESULTS
Round SCr to 1? (Y or N) | 2 |  | Target AUC0-24 (mg*hr/L) | 600
|  |  | Est. Total Daily Dose (mg) | 1245.6667
|  |  | SUGGESTED REGIMENS | Dose (mg) | TDD (mg) | Infusion (min) | Est. AUC (mg*hr/L) | Est. Trough (mg/L) | Estimated Cmax
PATIENT VARIABLES |  |  | Q6H | 250 | 1000 | 60 | 481.6698 | 17.875 | 22.4002
CrCl (mL/min) | 34.6019 |  |  | 500 | 2000 | 60 | 963.3396 | 35.75 | 44.8003
BMI (kg/m2) | 29.9518 |  | Q8H | 250 | 750 | 60 | 361.2523 | 12.7843 | 17.5341
PATIENT VANCO PK |  |  |  | 500 | 1500 | 60 | 722.5047 | 25.5686 | 35.0682
Clearance (L/hr) | 2.0761 |  | Q12H | 500 | 1000 | 60 | 481.6698 | 15.4694 | 25.4147 | 34.6019
VolumeD (L) | 46 |  |  | 750 | 1500 | 90 | 722.5047 | 23.47 | 37.6984 | 45.0265
kel (1/hr) | 0.045133 |  | Q24H | 1000 | 1000 | 90 | 481.6698 | 11.5102 | 31.7764 | 38.7717
t1/2 (hr) | 15.3579 |  |  | 1250 | 1250 | 120 | 602.0872 | 14.5532 | 39.2806
AUC REVISION DOSING (Sawchuk-Zaske Method)
1. CURRENT REGIMEN |  |  |  | CALCULATIONS
Current Dose (mg) | 750 |  |  | Time diff (hr) "Peak" and "Trough" | 5.0333
Dosing Interval (hr) | 8 |  |  | Time diff (hr) End of last infusion and "peak" | 1.25
Infusion time (hr) | 1.5
|  |  |  | Est. True Peak (mg/L) | 19.55
2. VANCOMYCIN LEVELS |  |  |  | Est. True Trough (mg/L) | 7.3564
| Time (MM/DD HH:MM) | CVanco (mg/L)
"Peak" Vanco | 2020-09-08 07:58 | 16.2 |  | Est. AUCinf (mg*hr/L) | 20.1798
Admin time before "peak" | 2020-09-08 05:13 |  |  | Est. AUCelim (mg*hr/L) | 81.0905
"Trough" Vanco | 2020-09-08 13:00 | 7.6 |  | Current Vanco AUC0-24 (mg*hr/L) | 303.8109
Admin time before "trough" | 2020-09-08 05:13
REVISED PATIENT VANCO PK |  |  | RESULTS
Revised kel (1/hr) | 0.15037 |  | Target AUC0-24 (mg*hr/L) | 600
Revised Clvanco (L/hr) | 7.4059 |  | Revised Total Daily Dose (mg) | 4443.5541
Revised VD (L) | 49.2513 |  | SUGGESTED REGIMENS | Dose (mg) | TDD (mg) | Infusion (min) | Est. AUC (mg*hr/L) | Est. Trough (mg/L) | Est. Css Max
Revised t1/2 (hr) | 4.6096 |  | Q6H | 1000 | 4000 | 90 | 540.1082 | 15.5461 | 30.584
|  |  |  | 1250 | 5000 | 120 | 675.1352 | 20.2104 | 36.8802
|  |  | Q8H | 1250 | 3750 | 120 | 506.3514 | 12.7082 | 31.3266
|  |  |  | 1500 | 4500 | 150 | 607.6217 | 15.8676 | 36.2817
|  |  | Q12H | 2000 | 4000 | 180 | 540.1082 | 10.1082 | 39.1218
|  |  |  | 2250 | 4500 | 210 | 607.6217 | 11.8434 | 42.5177
|  |  | Q24H | 4250 | 4250 | #N/A | 573.865 | #VALUE! | N/A
|  |  |  | 4500 | 4500 | #N/A | 607.6217 | #VALUE! | N/A
Note on B15: Age must be >=18
Note on D15: Obese patients: (ABW/IBW)>=1.2 or 120%
Note on E15: Ideal body Weight Male IBW(kg) = 50 + 2.3(height inches - 60) Female IBW(kg) = 45.5 + 2.3(height inches - 60)
Note on G15: Adjusted Body Weight AdjBW(kg) = IBW + 0.4(Actual BW - IBW)
Note on B17: Height must be over 5ft (60 in)
Note on B20: For elderly & malnourished: may underestimate CrCl
Note on E20: Target range: 400-600 mg*hr/L
Note on D21: Total Daily Dose (mg) = AUC * Cl
Note on E22: For each dosing regimen, dose is rounded up and down to nearest multiple of 250mg
Note on H22: AUC 24-hour (mg*h/L) = TDD/Cl where TDD (mg)is total daily dose, Cl (L/hr) is clearance of vanco
Note on I22: Estimates vancomycin trough based on estimated peak at steady state. Css,max (mg/L) = Dose/(Cl * t) * (1-e^(-kt))/(1-e^(-ktau)) Estimated Trough (mg/L) = Css,max * e^(-k*(tau - t)) where t (hrs)= infusion time tau (hrs)= dosing interval
Note on A24: Calculates CrCl using C-G equation, depending on selected weight CrCL(ml/min) = (140-age) * BW/(72*SCr) If female, x 0.85
Note on A25: Body Mass Index (BMI) used for VD. BMI (kg/m^2) =TBW/(H*0.0254)^2
Note on A27: Clvanco (L/hr) = CrCl * 0.06
Note on A28: Varies based on BMI. For BMI >=40: V(L) = 0.5*TBW For BMI <40: V(L) = 0.7*TBW
Note on A29: k of elimination (1/hr) = Cl/V
Note on A30: Half-life (hr) = -ln(0.5)/k
Note on E35: Calculates time of 1st-order vancomycin decay at steady state between peak and trough. Trough may be drawn before peak at steady state. T (hr) = (time from previous most recent dose to trough) - (time from previous most recent dose to peak)
Note on E36: Accounts for difference in time between end of most recent infusion and peak level. t(hr) = (time of peak) - (infusion time) - (time of last infusion)
Note on E38: Extrapolates to the "true peak" at the end of infusion. Est. True Peak (mg/L) = C/ e^(-kt), where C is "peak" level, t is time between "peak" and end of last infusion
Note on E39: Extrapolates to the "true trough" at the end of a dosing interval Est. True Trough (mg/L) = C*e^(-kt), where C is est. true peak, t = dosing interval - infusion time
Note on B41: Higher value of paired concentrations taken at steady-state.
Note on E41: Calculates trapezoidal AUC during infusion. AUC inf (mg*hr/L) = (C1+C2) * t / 2 C1= true peak C2 = true trough t = infusion time
Note on B42: Time of most recent dose given before "peak" concentration.
Note on E42: Calculates AUC of vancomycin between end of infusion and next dose. AUC of elim (mg*hr/L) = (C1-C2) /k C1= true peak C2 = true trough
Note on B43: Lower value of paired concentrations taken at steady-state.
Note on E43: **NOTE** Sawchuk-Zaske Method will slighly underestimate AUC AUC of infusion for 1st-order, 1-compartmental decay over 24 hours.
Note on B44: Time of most recent dose given before "peak" concentration.
Note on B48: Revised k (1/hr) = ln(C2/C1)/t, where t is time from "peak" to "trough", C2 is "trough", C1 is "peak"
Note on E48: Target range: 400-600 mg*hr/L **Sawchuk-Zaske method slightly underestimates AUC, not recommended to target 600
Note on B49: Revised Cl(L/hr)= TDD(mg)/24-hr AUC **NOTE** For Sawchuk-Sazke Method, AUC(0-24) is slightly underestimated. Clearance is slightly overestimated.
Note on D49: Revised Total Daily Dose (mg) = 24-hour AUC * Revised Cl
Note on B50: Revised V(L) = revised k/ revised Cl
Note on E50: For each dosing regimen, dose is rounded up and down to nearest multiple of 250mg
Note on H50: AUC 24-hour (mg*h/L) = TDD/Cl where TDD (mg)is total daily dose, Cl (L/hr) is clearance of vanco
Note on I50: Estimates vancomycin trough based on estimated peak at steady state. Css,max (mg/L) = Dose/(Cl * t) * (1-e^(-kt))/(1-e^(-ktau)) Estimated Trough (mg/L) = Css,max * e^(-k*(tau - t)) where t (hrs)= infusion time tau (hrs)= dosing interval
Note on B51: Half-life (hr) = -ln(0.5)/
Yes
No
Male
Female

## Reference
VAPA Vancomycin Infusion Times
Dose (mg) | Infusion Time (min)
250 | 60
500 | 60
750 | 90
1000 | 90
1250 | 120
1500 | 150
1750 | 180
2000 | 180
2250 | 210
2500 | 250
2750 | 300
3000 | 300